## Cards
8.1-2.3-P Technical Cut Line - 1.0.docx Effective Date: 04-17-21
Technical Cut Line
Items are inspected for potential reuse in the Receiving and Sorting process according to the following Technical Cut Line. Units that fall below the Technical Cut Line shall be sent to Dismantling or Commodity Storage. (samples listed below)
Repairs (parts needed to order to make ready for resale): equal to or below 25% of ebay value
Item | Technical Specification | Repairs | Date Last Reviewed
RAID | Keep only 6GB/s+ | Labor/Parts ≤ 25% of eBay resale value (completed and sold items). | 2021-07-14
Net | Keep only 10GB/s+ | Labor/Parts ≤ 25% of eBay resale value (completed and sold items). | 2021-07-14
Trusted Platform Module | Keep all | Labor/Parts ≤ 25% of eBay resale value (completed and sold items). | 2021-07-14
Remote management cards | Keep all | Labor/Parts ≤ 25% of eBay resale value (completed and sold items). | 2021-07-14
Wifi/Bluetooth | Scrap all | None | 2021-07-14

## Desktops
8.1-2.3-P Technical Cut Line - 1.0.docx Effective Date: 04-17-21
Technical Cut Line
Items are inspected for potential reuse in the Receiving and Sorting process according to the following Technical Cut Line. Units that fall below the Technical Cut Line shall be sent to Dismantling or Commodity Storage. (samples listed below)
Item | Technical Specification | Repairs | Date Last Reviewed
Full Tower Desktop | 3rd gen Processor and Above | Labor/Parts ≤ 25% of eBay resale value (completed and sold items). | 2021-07-14
Mini Tower Desktop | 3rd gen Processor and Above | Labor/Parts ≤ 25% of eBay resale value (completed and sold items). | 2021-07-14

## Drives
8.1-2.3-P Technical Cut Line - 1.0.docx Effective Date: 04-17-21
Technical Cut Line
Items are inspected for potential reuse in the Receiving and Sorting process according to the following Technical Cut Line. Units that fall below the Technical Cut Line shall be sent to Dismantling or Commodity Storage. (samples listed below)
Classification
Item | Technical Specification | AD/KB | DM | Testing/Drive Wipe Gear | Date Last Reviewed
SAS 2.5" HDD | ≥ 300GB | PN | " " | Labor/Parts ≤ 25% of eBay resale value (completed and sold items). | 2021-07-14
SAS 3.5" HDD | ≥ 600GB 15K+ | PN | " " | Labor/Parts ≤ 25% of eBay resale value (completed and sold items). | 2021-07-14
SATA 2.5" HDD | ≥ 250GB | generic (all?) | " " | Labor/Parts ≤ 25% of eBay resale value (completed and sold items). | 2021-07-14
SATA 3.5" HDD | ≥ 500GB | generic: <5TB// PN: 5TB and above | " " | Labor/Parts ≤ 25% of eBay resale value (completed and sold items). | 2021-07-14
ES 2.5" HDD | ≥ 250GB | generic: <1TB// PN: 1TB and above | " " | Labor/Parts ≤ 25% of eBay resale value (completed and sold items). | 2021-07-14
ES 3.5" HDD | ≥ 500GB | generic: <3TB // PN: 3TB and above | " " | Labor/Parts ≤ 25% of eBay resale value (completed and sold items). | 2021-07-14
SAS 2.5" SSD | > 8GB | PN |  | Labor/Parts ≤ 25% of eBay resale value (completed and sold items). | 2021-07-14
SAS 3.5" SSD | > 8GB | PN |  | Labor/Parts ≤ 25% of eBay resale value (completed and sold items). | 2021-07-14
SATA PCI-E SSD | > 8GB | PN | " " | Labor/Parts ≤ 25% of eBay resale value (completed and sold items). | 2021-07-14
M-SATA SSD | > 8GB | generic unless Apple | " " | Labor/Parts ≤ 25% of eBay resale value (completed and sold items). | 2021-07-14
M2 SSD | > 8GB | generic: <1TB unless Apple// PN 1TB and above | " " | Labor/Parts ≤ 25% of eBay resale value (completed and sold items). | 2021-07-14
SATA 1.8" SSD | > 8GB | PN | " " | Labor/Parts ≤ 25% of eBay resale value (completed and sold items). | 2021-07-14
SATA 2.5" SSD | > 8GB | generic: <1TB unless Apple // PN 1TB and above | " " | Labor/Parts ≤ 25% of eBay resale value (completed and sold items). | 2021-07-14
ES PCI-E SSD | > 8GB | PN | " " | Labor/Parts ≤ 25% of eBay resale value (completed and sold items). | 2021-07-14
ES M2 SSD | > 8GB | PN | " " | Labor/Parts ≤ 25% of eBay resale value (completed and sold items). | 2021-07-14
ES 1.8" SSD | > 8GB | PN | " " | Labor/Parts ≤ 25% of eBay resale value (completed and sold items). | 2021-07-14
ES 2.5" SSD | > 8GB | PN | " " | Labor/Parts ≤ 25% of eBay resale value (completed and sold items). | 2021-07-14
NVME PCI-E SSD | > 8GB | PN | " " | Labor/Parts ≤ 25% of eBay resale value (completed and sold items). | 2021-07-14
NVME M2 SSD | > 8GB | PN | " " | Labor/Parts ≤ 25% of eBay resale value (completed and sold items). | 2021-07-14
NVME 2.5" SSD | > 8GB | PN | " " | Labor/Parts ≤ 25% of eBay resale value (completed and sold items). | 2021-07-14
Hybrid 1.8" SSD | > 8GB | Scrap | Scrap | None | 2021-07-14
Fiber Channel HDD | Do not Send or Reuse | Scrap | Scrap | None | 2021-07-14
SD Cards | > 8GB | Scrap | Scrap | None | 2021-07-14

## GPU
8.1-2.3-P Technical Cut Line - 1.0.docx Effective Date: 04-17-21
Technical Cut Line
Items are inspected for potential reuse in the Receiving and Sorting process according to the following Technical Cut Line. Units that fall below the Technical Cut Line shall be sent to Dismantling or Commodity Storage. (samples listed below)
Item | Technical Specification | Repairs | Date Last Reviewed
Nvidia GeForce | GTX 1050+ | Labor/Parts ≤ 25% of eBay resale value (completed and sold items). | 2021-07-14
Nvidia Quadro | ≥$100 resale on eBay (sold and completed) | Labor/Parts ≤ 25% of eBay resale value (completed and sold items). | 2021-07-14
Nvidia Tesla | ≥$100 resale on eBay (sold and completed) | Labor/Parts ≤ 25% of eBay resale value (completed and sold items). | 2021-07-14
AMD | Less than 6 years old | Labor/Parts ≤ 25% of eBay resale value (completed and sold items). | 2021-07-14

## Laptops
8.1-2.3-P Technical Cut Line - 1.0.docx Effective Date: 04-17-21
Technical Cut Line
Items are inspected for potential reuse in the Receiving and Sorting process according to the following Technical Cut Line. Units that fall below the Technical Cut Line shall be sent to Dismantling or Commodity Storage. (samples listed below)
Item | Technical Specification | Repairs | Date Last Reviewed
Laptop | Same as processors cut line | Labor/Parts ≤ 25% of eBay resale value (completed and sold items). | 2021-07-14

## Memory
8.1-2.3-P Technical Cut Line - 1.0.docx Effective Date: 04-17-21 Revision Date: N/A Revision Version: NEW
Technical Cut Line
Items are inspected for potential reuse in the Receiving and Sorting process according to the following Technical Cut Line. Units that fall below the Technical Cut Line shall be sent to Dismantling or Commodity Storage. (samples listed below)
*speed is reported in MHZ
Platform | Gen | GB | Speed | Chip | Nomenclature |  | Example |  | Test | Repair
[5 empty] | GENERIC | HIGH END (DM) | GENERIC | HIGH END
Desktop | DDR1 |  |  |  | Scrap by lb |  |  |  | N/A
| DDR2 | 1GB |  |  | Scrap by lb |  |  |  | N/A
|  | 2GB+ | ≤4200 |  | Scrap by lb |  |  |  | N/A |  | CR: ONLY ER3/ER4 64GB EVERYTHING SERIALIZED
|  |  | 5300/6400 |  | D2-GB-ALL |  | D2-2-ALL |  | RAMCHECK QUICK TEST | NO | DM: EVERYTHING 16GB AND ABOVE DDR4; 32GB FOR DDR3 SERIALIZED
|  |  | <6400 |  | Scrap by lb |  |  |  | N/A |  | DM: 8GB AND ABOVE PART NUMBERED
ECC REG (16GB and above DDR3 and DDR4 is repaired)
| DDR3 | 1GB |  |  | Scrap by lb |  |  |  | N/A |  | Desktop (DDR4 8GB and above is repaired)
|  | 2GB |  |  | D3-GB-ALL |  | D3-4-ALL |  | RAMCHECK QUICK TEST | NO
|  | 8GB+ |  |  | D3-GB-ALL | PART NUMBERED | D3-8-ALL | MD8GSD31600NHS | RAMCHECK QUICK TEST | NO
Major:
| DDR4 | 1GB |  |  | Scrap by lb |  |  |  | N/A |  | Major on Third:
|  | 2GB-4GB |  |  | D4-GB-ALL | D4-GB-ALL | D4-4GB-ALL |  | RAMCHECK QUICK TEST | NO | Non-Major:
|  | 8GB |  |  | D4-GB-ALL | PART NUMBERED | D4-8GB-ALL | HX424C15FB3/8 | RAMCHECK QUICK TEST | YES
|  | 16GB+ |  |  | D4-GB-SPEED-M/M3/N | PART NUMBERED | D4-16GB-2133-M3 | 03T7466 | RAMCHECK BASIC TEST | YES
Laptop | DDR1 |  |  |  | Scrap by lb |  |  |  | N/A
| DDR2 |  |  |  | Scrap by lb |  |  |  | N/A
| DDR3 | ≤ 2GB |  |  | Scrap by lb |  |  |  | N/A
|  | 4GB |  |  | L3-GB-ALL |  | L3-4-ALL |  | RAMCHECK QUICK TEST | NO
|  | 8GB |  |  | L3-GB-ALL | PART NUMBERED | L3-8-ALL | CT102464BF160B | RAMCHECK QUICK TEST | NO
|  | 16GB+ |  |  | L3-GB-ALL | PART NUMBERED | L3-16-ALL | CT204864BF160B | RAMCHECK BASIC TEST | NO
| DDR4 | ≤ 2GB |  |  | Scrap by lb |  |  |  | N/A
|  | 4GB |  |  | L4-4-ALL |  | L4-4-ALL |  | RAMCHECK QUICK TEST | NO
|  | 8GB |  |  | L4-GB-SPEED M/M3/N | PART NUMBERED | L4-8-2133-M | CT8G4SFS824A | RAMCHECK QUICK TEST | YES
|  | 16GB+ |  |  | L4-GB-SPEED M/M3/N | PART NUMBERED | L4-16-2133-M3 | 4X70W30751 | RAMCHECK BASIC TEST | YES
ECC Unbuffered | DDR2 |  |  |  | Scrap by lb |  |  |  | N/A
| DDR3 | 1GB |  |  | Scrap by lb |  |  |  | N/A
|  | 2GB-4GB |  | X8 | E3-GB-#RX8-M/M3/N |  | E3-2-1RX8-M3 |  | RAMCHECK QUICK TEST | NO
|  | 8GB |  | X8 | E3-GB-SPEED-#Rx8-M/M3/N | PART NUMBERED | E3-8-1066-1RX8-M | HMT41GU7AFR8A-PB | RAMCHECK QUICK TEST | NO
| DDR4 | 1GB |  |  | Scrap by lb | Scrap by lb |  |  | N/A
|  | 2GB-4GB |  | X8 | E4-GB-SPEED-#RX8-M/M3/N |  | E4-4-1066-1RX8-N |  | RAMCHECK QUICK TEST | NO
|  | 8GB |  | X8 | E4-GB-SPEED-#RX8-M/M3/N | PART NUMBERED | E4-8-2400-1RX8-N | MTA9ASF1G72AZ-2G3B1ZG | RAMCHECK QUICK TEST | YES
|  | 16GB+ |  | X8 | E4-GB-SPEED-#RX8-M/M3/N | PART NUMBERED | E4-16-2400-1RX8-M | SNP7XRW4C/16G | RAMCHECK BASIC TEST | YES
ECC Registered | DDR2 |  |  |  | Scrap by lb | Scrap by lb |  |  | N/A
| DDR3 | 1GB |  |  | Scrap by lb | Scrap by lb |  |  | N/A
|  | 2GB |  |  | ER3-GB-Rank-M/M3/N |  | ER3-2-2RX8-M |  | RAMCHECK QUICK TEST | NO
|  | 4GB |  | X8 | ER3-4-#RX8-M/M3/N |  | ER3-4-2RX8-M |  | RAMCHECK QUICK TEST | NO
|  | 4GB |  |  | ER3-4-SPEED-RANK-M/M3/N |  | ER3-4-1333-2RX4-M |  | RAMCHECK QUICK TEST | NO
|  | 8GB |  |  | ER3-GB-SPEED-RANK-M/M3/N | PART NUMBERED | ER3-8GB-1066-2RX4-M | HMT31GR7CFR4C-PB | RAMCHECK QUICK TEST | NO
|  | 16GB |  |  | ER3-GB-SPEED-RANK-M/M3/N | PART NUMBERED | ER3-16GB-1066-2RX4-M3 | M393B2G70BH0-YK0 | RAMCHECK BASIC TEST & SERVER TEST | YES
|  | 32GB+ |  |  | ER3-GB-SPEED-RANK-M/M3/N (SERIALIZED) | PART NUMBERED | ER3-32GB-1066-2RX4-M (SERIALIZED) | HMT84GR7BMR4C-H9 | RAMCHECK BASIC TEST & SERVER TEST | YES
| DDR4 | 1GB |  |  | Scrap by lb | Scrap by lb |  |  | N/A
|  | 2GB-4GB |  |  | ER4-GB-SPEED-RANK-M/M3/N |  | ER4-4-1333-2RX4-M3 |  | RAMCHECK QUICK TEST | NO
|  | 8GB |  |  | ER4-GB-SPEED-RANK-M/M3/N | PART NUMBERED | ER4-8-2133-2RX4-M3 | M393A1G43DB0-CPB | RAMCHECK QUICK TEST | YES
|  | 16GB |  |  | ER4-GB-SPEED-RANK-M/M3/N | PART NUMBERED | ER4-16-2133-2RX4-M3 | MTA36ASF2G72PZ-2G1A2KG | RAMCHECK BASIC TEST & SERVER TEST | YES
|  | 32GB+ |  |  | ER4-GB-SPEED-RANK-M/M3/N (SERIALIZED) | PART NUMBERED | ER4-32-2133-2RX4-M (SERIALIZED) | HMA84GR7MFR4N-TF | RAMCHECK BASIC TEST & SERVER TEST | YES
Load Reduced | DDR3 | 32GB+ |  |  | LR3-GB-SPEED-RANK-M/M3/N (SERIALIZED) | PART NUMBERED | LR3-32-1066-4DRX4-M (SERIALIZED) | M386B4G70DM0-CMA4Q | RAMCHECK BASIC TEST & SERVER TEST | YES
| DDR4 | 32GB+ |  |  | LR4-GB-SPEED-RANK-M/M3/N (SERIALIZED) | PART NUMBERED | LR4-32-2400-4DRX4-M (SERIALIZED) | M386A4G40DM0-CPB | RAMCHECK BASIC TEST & SERVER TEST | YES
Chip Value
All | DDR1 |  |  |  | Scrap by lb | Scrap by lb |  |  | N/A
| DDR2 |  |  |  | Scrap by lb | Scrap by lb |  |  | N/A
Laptop | DDR3 | 2GB |  | 1RX8 | Scrap by lb | Scrap by lb |  |  | N/A
Laptop | DDR3 | 2GB+ |  |  | L3-GB-Rank-Manufacturer
Desktop | DDR | 2GB |  | X8; 1RX16
Desktop |  | 2GB+ |  |  | D3-GB-Rank-Manufacturer
ECC Unbuffered | DDR3 | 2GB |  | 2RX8 | Scrap by lb | Scrap by lb |  |  | N/A
| DDR3 | 2GB+ |  |  | E3-GB-Rank- Manufacturer
ECC Registered | DDR3 | 2GB |  | 2RX8 | Scrap by lb | Scrap by lb |  |  | N/A
|  | 4GB |  | 2RX4 | Scrap by lb | Scrap by lb |  |  | N/A
|  | 4GB+ |  |  | ER3-GB-Rank-Manufacturer
FB | ALL |  |  |  | Scrap by lb | Scrap by lb |  |  | N/A
Fully Buffered (FB) | Do not Send or Reuse

## Monitors
8.1-2.3-P Technical Cut Line - 1.0.docx Effective Date: 04-17-21
Technical Cut Line
Items are inspected for potential reuse in the Receiving and Sorting process according to the following Technical Cut Line. Units that fall below the Technical Cut Line shall be sent to Dismantling or Commodity Storage. (samples listed below)
Item | Technical Specification | Repairs | Date Last Reviewed
LED | 19 inch or larger | Labor/Parts ≤ 25% of eBay resale value (completed and sold items). | 2021-07-14
LCD | 19 inch or larger | Labor/Parts ≤ 25% of eBay resale value (completed and sold items). | 2021-07-14

## Networking
8.1-2.3-P Technical Cut Line - 1.0.docx Effective Date: 04-17-21
Technical Cut Line
Items are inspected for potential reuse in the Receiving and Sorting process according to the following Technical Cut Line. Units that fall below the Technical Cut Line shall be sent to Dismantling or Commodity Storage. (samples listed below)
Item | Technical Specification | Repairs | Date Last Reviewed
Switches | 10GB/s+ | Labor/Parts ≤ 25% of eBay resale value (completed and sold items). | 2021-07-14
Security Appliances, etc | ≥$100 resale on eBay (sold and completed) | Labor/Parts ≤ 25% of eBay resale value (completed and sold items). | 2021-07-14
Routers | Scrap below a $100 resale on eBay (sold and completed) | Labor/Parts ≤ 25% of eBay resale value (completed and sold items). | 2021-07-14

## Phones
8.1-2.3-P Technical Cut Line - 1.0.docx Effective Date: 04-17-21
Technical Cut Line
Items are inspected for potential reuse in the Receiving and Sorting process according to the following Technical Cut Line. Units that fall below the Technical Cut Line shall be sent to Dismantling or Commodity Storage. (samples listed below)
Item | Technical Specification | Repairs | Date Last Reviewed
Landline Phones | Scrap all | None | 2021-07-14
VOIP | Scrap them all, unless the purchase is for phones. | If specifically purchased, labor/parts ≤ 25% of eBay resale value (completed and sold items). | 2021-07-14
Cell Phones | Less than 6 years old (only Samsung or Apple) | Labor/Parts ≤ 25% of eBay resale value (completed and sold items). | 2021-07-14

## Printers
8.1-2.3-P Technical Cut Line - 1.0.docx Effective Date: 04-17-21
Technical Cut Line
Items are inspected for potential reuse in the Receiving and Sorting process according to the following Technical Cut Line. Units that fall below the Technical Cut Line shall be sent to Dismantling or Commodity Storage. (samples listed below)
Item | Technical Specification | Repairs | Date Last Reviewed
Ink Jet | Scrap all | None | 2021-07-14
All other printers | Scrap all, unless rep specifically notates in writing to keep printers | If specifically purchased, labor/parts ≤ 25% of eBay resale value (completed and sold items). | 2021-07-14

## Processors
8.1-2.3-P Technical Cut Line - 1.0.docx Effective Date: 04-17-21 Revision Date: N/A Revision Version: NEW
Technical Cut Line
Items are inspected for potential reuse in the Receiving and Sorting process according to the following Technical Cut Line. Units that fall below the Technical Cut Line shall be sent to Dismantling or Commodity Storage. (samples listed below)
Platform | Type | Gen | Model | Sort Good | C/BC
Desktop | Pentium 3 |  |  | Scrap | Scrap | don't know what these are
| Pentium 4 |  |  | Scrap | Scrap | don't know what these are
| Pentium D |  |  | Scrap | Scrap | don't know what these are
| Pentium Dual-Core (PDC) |  | <G3220 | Scrap | Scrap
|  |  | ≥G3220 | Keep All | Keep All
| Core 2 Duo (C2D) |  |  | Scrap | Scrap
| Quad Core (C2Q) |  |  | Keep All | Keep All
| Core 2 Extreme (C2E) |  |  | Keep All | Keep All
| Celeron Dual-Core (CDC) |  | <G3900 | Scrap | Scrap
|  |  | ≥G3900 | Keep all | Keep all
| i3 | Gen 1 |  | Scrap | Scrap
|  | Gen 2+ |  | Keep all | Keep all
| i5 | All |  | Keep all | Keep all
| i7 | All |  | Keep all | Keep all
Laptop | i3 | Gen 1 |  | Scrap | Scrap
|  | Gen 2+ |  | Keep all | Keep all
| i5 | Below |  | Keep all | Keep all
|  | Gen 2+ |  | Keep all | Keep all
| i7 | All |  | Keep all | Keep all
Xeon | X3400
|  |  | X3450 + | Keep all | Keep all
| 5200 |  |  | Scrap
| 5300 |  |  | Scrap | Keep all
| 5400 |  | Below | Scrap | Keep all
|  |  | X5450 + | Keep all | Keep all
| 5500 |  | Below | Scrap
|  |  | X5550 + | Keep all | Keep all
| 5600 |  | Below | Scrap
|  |  | X5650 + | Keep all | Keep all
| E3 | All |  | Keep All | Keep All
| E5 | V1 | ≥ ##20 + | Keep All | Keep All
|  | V2 | ≥ ##20 + | Keep All | Keep All
|  | V3 | ≥ ##20 + | Keep All | Keep All
|  | V4 |  | Keep All | Keep All
| E7 |  |  | Keep All | Keep All | E7-4880 V2 IS SCRAPPED
Server | LGA 3647 | Bronze |  | Keep All | Keep All
|  | Silver |  | Keep All | Keep All
|  | Gold |  | Keep All | Keep All
|  | Platinum |  | Keep All | Keep All
| Xeon | 1156 | ≥ X3450 | Keep All | Keep All
|  | 1366 | ≥ X5650
|  | 775 | ≥ X3350
|  | 1567 |  | Scrap | Scrap
|  | 771 | ≥ E5310+; ≥ E5410T+; ≤ 55XX; 5650+

## Servers
8.1-2.3-P Technical Cut Line - 1.0.docx Effective Date: 04-17-21
Technical Cut Line
Items are inspected for potential reuse in the Receiving and Sorting process according to the following Technical Cut Line. Units that fall below the Technical Cut Line shall be sent to Dismantling or Commodity Storage. (samples listed below)
Item | Technical Specification | Repairs | Date Last Reviewed
DELL POWEREDGE SERVER | ≥R#20 | Labor/Parts ≤ 25% of eBay resale value (completed and sold items). | 2021-07-14
DELL BLADE SERVER | ≥M#20 | Labor/Parts ≤ 25% of eBay resale value (completed and sold items). | 2021-07-14
HP SERVER | ≥G8 | Labor/Parts ≤ 25% of eBay resale value (completed and sold items). | 2021-07-14
SUPERMICRO SERVER | X9+ | Labor/Parts ≤ 25% of eBay resale value (completed and sold items). | 2021-07-14
SUPERMICRO JBOD | Keep All | Labor/Parts ≤ 25% of eBay resale value (completed and sold items). | 2021-07-14
IBM SERVER | ≥M5 | Labor/Parts ≤ 25% of eBay resale value (completed and sold items). | 2021-07-14
SUN SERVER | Scrap all | None | 2021-07-14
ORACLE SERVER | 2011-3+ | Labor/Parts ≤ 25% of eBay resale value (completed and sold items). | 2021-07-14

## Storage
8.1-2.3-P Technical Cut Line - 1.0.docx Effective Date: 04-17-21
Technical Cut Line
Items are inspected for potential reuse in the Receiving and Sorting process according to the following Technical Cut Line. Units that fall below the Technical Cut Line shall be sent to Dismantling or Commodity Storage. (samples listed below)
Item | Technical Specification | Repairs | Date Last Reviewed
Storage | 6GB/s + | Labor/Parts ≤ 25% of eBay resale value (completed and sold items). | 2021-07-14
Tape libraries | ≥ $500 resale on eBay (sold and completed) | Labor/Parts ≤ 25% of eBay resale value (completed and sold items). | 2021-07-14

## Tablets
8.1-2.3-P Technical Cut Line - 1.0.docx Effective Date: 04-17-21
Technical Cut Line
Items are inspected for potential reuse in the Receiving and Sorting process according to the following Technical Cut Line. Units that fall below the Technical Cut Line shall be sent to Dismantling or Commodity Storage. (samples listed below)
Item | Technical Specification | Repairs | Date Last Reviewed
Tablets | Scrap below a $100 resale on eBay (sold and completed) | Labor/Parts ≤ 25% of eBay resale value (completed and sold items). | 2021-07-14

## DO NOT SEND OR REUSE
8.1-2.3-P Technical Cut Line - 1.0.docx Effective Date: 04-17-21
Technical Cut Line
Items are inspected for potential reuse in the Receiving and Sorting process according to the following Technical Cut Line. Units that fall below the Technical Cut Line shall be sent to Dismantling or Commodity Storage. (samples listed below)
Item | Technical Specification | Date Last Reviewed
CRT Monitors | Return to Sender | 2021-07-14
Ink Jet Printers | Scrap all | 2021-07-14
Fax Machines | Scrap all | 2021-07-14
PCB Ballasts | Return to Sender | 2021-07-14